## MW-177
Maxcomm Co.,LTD
Product | MW-177 - 4G Fixed Cordless Phone | Optional | Remark
Design
Form Factor | Bar
Dimensions | 47.2(W)*145(L)*14(H)mm
Display | 1.77", 128(W)*160(H) pixels, TFT, SPI LCD
Touch Screen | No
User Interface | Physical keys: Power, Dial, LSK, RSK, OK/Up/Down/Left/Right, Numerics (0~9,*,#), 3 shortcut keys
Cradle | Yes |  | IN: TYPE-C USB OUT: 2 PIN
Hardware
Chipsets | UMS9117L; ARM CortexTM A7, 1GHz;
Modem | 4G: TDD/FDD-LTE, Cat.1 (DL10Mbps / UL5Mbps)3GPP R12, VoLTE; 3G: WCDMA/HSDPA/HSUPA, Cat.8 (DL 7.2Mbps), Cat.5(UL 2.0Mbps), 3GPP R9; 2G: GSM/GPRS(Class B), R6
Bands | 4G: FDD(Band 1/3/7/8/20)-LTE; 3G: WCDMA900/2100MHz; 2G: 900/1800MHz
SIM card | 1slot, Nano SIM
Memory (Internal) | ROM: 1Gb (Nand Flash) RAM: 384Mb (RAM)
Memory (External) | Micro SD (up to 32GB)
Camera | No
Optics | Blue keypad LED
Acoustics | Speaker (2030mm), 64 Polyphonic; Receiver; Microphone
Connectors | TYPE-C USB charging/data connector |  | European Standard
GPS | No
WiFi | No
Bluetooth | YES
FM | 88.0MHz~108MHz (RDS, Build-in antenna)
G-Sensor | No
Battery | 1000mAh, Li-ion (Nokia BL-5C)
Charger | EU standard (2 PINs),TYPE-C USB Input: 100~240 VAC/50 Hz; Output: 5VDC; 1000mA
Motor | YES | NO
Software
Languages | Multi-languages
Text Input | Multitap input (Related to languages)
Message | SMS SMS storage: Phone-500, SIM-100
Phonebook | Speed dial/Fixed dial Storage: Phone-500, SIM-250
Call | Handfree/Mute/Multiple/Wait/Forward/Forbid Redial/Auto answer/Time reminder Storage: Missed/Dialed/Received total 100 records
Photo | No
Video | No
Audio | Music player: MP3/WAV/MID/AMR FM radio (Louder speaker only)
Profiles | General/Silent/Outdoor
Display | Wallpaper (10), support JPEG file from Micro SD
Security | PIN/PIN2/Phone lock/Keypad lock
Applications | Alarm/Calculator/Calendar (Event)
Internet | No
Games | No
Others